## FLT Sxx
Kinetix® 5500 Servo Drive Fault Codes
Content from Chapter 7 - Troubleshoot the Kinetix 5500 Drive System
For more information see:
https://literature.rockwellautomation.com/idc/groups/literature/documents/um/2198-um001_-en-p.pdf
Fault Type (Motion Device Axis Object Attribute 662) | Fault Code (Motion Device Axis Object Attribute 661) | Display Text | Fault | Corrective Action
3 | 2 | FLT S02 – MTR COMMUTATION | Motor Commutation Fault An illegal state transition of the motor hall-commutation feedback signals has been detected. | • Verify the motor hall feedback wiring is not open/shorted/missing • Use shielded cables, route feedback away from potential noise sources • Check system grounds, replace the motor | SIC_101_Axis.CIPAxisFaults | good
3 | 3 | FLT S03 – MTR OVERSPEED FL - 0 | Motor Overspeed Factory Limit Fault Motor speed has exceeded 125% of its maximum speed. | Check control loop tuning.
3 | 3 | FLT S03 – MTR OVERSPEED FL - 1 | Motor Overspeed Factory Limit Fault The output frequency has exceeded 590 Hz. | • Check control loop tuning • Reduce the velocity command
3 | 4 | FLT S04 – MTR OVERSPEED UL | Motor Overspeed User Limit Fault Motor speed has exceeded motor overspeed user limit. | • Check control loop tuning • Increase the Motor Overspeed UL attribute value
3 | 5 | FLT S05 – MTR OVERTEMP FL nn | Motor Overtemperature Factory Limit Fault Calculations based on the motor thermistor indicate that the motor factory temperature limit has been exceeded. The nn sub-code is defined as follows: 01: Motor Thermostat or Thermistor 02: Encoder Temperature Sensor | • Operate motor within continuous torque rating • Reduce motor ambient temperature • Add motor cooling Available only on Kinetix VP and MP-Series™ motors. Not supported on induction motors.
3 | 7 | FLT S07 – MTR OVERLOAD FL | Motor Thermal Overload Factory Limit Fault The motor thermal model has exceeded its factory set thermal capacity limit. | Modify the command profile to reduce speed or increase time.
3 | 8 | FLT S08 – MTR OVERLOAD UL | Motor Thermal Overload User Limit Fault The motor thermal model has exceeded the thermal capacity limit given by Motor Thermal Overload User Limit. | • Modify the command profile • Increase the Motor Thermal Overload UL attribute value
3 | 9 | FLT S09 – MTR PHASE LOSS | Motor Phase Loss Torque Prove function detected motor current below a limit set by Torque Prove Current Limit. | Check motor connections.
3 | 10 | FLT S10 – INV OVERCURRENT | Inverter Overcurrent Fault Inverter current has exceeded the instantaneous current limit (determined by hardware). | • Check motor power cable for shorts • Verify motor windings are not shorted • Verify motor power wire gauge • Operate within the continuous power rating • Reduce acceleration times. Modify the command profile to reduce speed or increase time
3 | 11 | FLT S11 – INV OVERTEMP FL | Inverter Overtemperature Factory Limit Fault The measured inverter temperature has exceeded the factory set temperature limit. | • Modify the command profile to reduce speed or increase time • Reduce drive ambient temperature • Verify airflow through drive is not obstructed
3 | 13 | FLT S13 – INV OVERLOAD FL | Inverter Thermal Overload Factory Limit Fault The thermal capacity of the inverter has exceeded the factory set limit. | Modify the command profile to reduce speed or increase time.
3 | 14 | FLT S14 – INV OVERLOAD UL | Inverter Thermal Overload User Limit Fault The thermal capacity of the inverter has exceeded the user set limit given by the inverter Thermal Overload User Limit. | • Modify the command profile to reduce speed or increase time • Increase the Inverter Thermal Overload UL attribute value
3 | 15 | FLT S15 – CONV OVERCURRENT | Converter Overcurrent Fault The measured converter current has exceeded the factory set current limit. | • Reduce acceleration times of all drives sharing the DC bus, reduce number of shared DC follower drives • Reduce number of capacitor modules
3 | 16 | FLT S16 – GROUND CURRENT | Ground Current Factory Limit Fault The sensing circuitry in the power stage has detected excessive ground current. | • Check motor power wiring; check power cable for shorts • Replace motor if the fault persists • Check DC-bus wiring if using a capacitor module
3 | 18 | FLT S18 – CONV OVERTEMP FL | Converter OverTemp Factory Limit Fault The measured converter temperature has exceeded the factory set temperature limit. | • Reduce number of shared DC follower drives • Modify the command profile to reduce speed or increase time • Reduce drive ambient temperature • Verify airflow through drive is not obstructed
3 | 20 | FLT S20 – CONV OVERLOAD FL | Converter Thermal Overload Factory Limit Fault The converter thermal model indicates that the temperature has exceeded the factory set capacity limit of 110%. | • Reduce number of shared DC follower drives • Reduce duty-cycle of commanded motion
3 | 21 | FLT S21 – CONV OVERLOAD UL | Converter Thermal Overload User Limit Fault The converter thermal model indicates that the temperature has exceeded the limit given by Converter Thermal Overload User Limit. | • Reduce number of shared DC follower drives • Reduce duty-cycle of commanded motion • Increase the Converter Thermal Overload UL attribute value
3 | 23 | FLT S23 – AC PHASE LOSS | AC Single Phase Loss Fault A single AC input phase was lost while the drive was enabled. | Check AC input voltage on all phases.
3 | 25 | FLT S25 – CONV PRECHARGE FAILURE | Converter Pre-charge Failure Fault The pre-charge circuit monitoring algorithm detected that the DC bus did not reach a factory set voltage level after charging for a period of time or the DC-bus voltage is too high. | • Check AC input voltage on all phases • Check input power wiring • Check if any inverter or motor is shorted to ground • Replace drive if fault persists • Check multi-axis shared-bus configuration
3 | 29 | FLT S29 – BUS REG OVERLOAD FL | Bus Regulator Thermal Overload Factory Limit Fault The shunt thermal model has exceeded its factory set thermal capacity limit. | • Modify the duty cycle of the application • Add external shunt for additional capacity • Add capacitor module
3 | 30 | FLT S30 – BUS REG OVERLOAD UL | Bus Regulator Thermal Overload User Limit Fault The shunt thermal model has exceeded the thermal capacity limit given by Bus Regulator Thermal Overload User Limit. | • Modify the duty cycle of the application • Add external shunt for additional capacity • Increase the Bus Regulator Thermal Overload UL attribute value • Add capacitor module
3 | 31 | FLT S31 – BUS REG FAILURE | Bus Regulator Failure The shunt circuit has detected the shunt resistor is shorted. | • Check for shorts in the shunt connector • Unplug the shunt connector and measure the resistance of the shunt • Replace drive if shunt resistor is shorted
3 | 33 | FLT S33 – BUS UNDERVOLT FL | Bus Undervoltage Factory Limit Fault DC Bus voltage level is below the factory set limit as determined by the configured input voltage. | • Verify voltage level of the incoming AC • Monitor AC power source for glitches or line droop • Install UPS on AC input
3 | 34 | FLT S34 – BUS UNDERVOLT UL | Bus Undervoltage User Limit Fault DC Bus voltage level is below the user set limit as given by Bus Undervoltage User Limit. | • Verify voltage level of the incoming AC • Monitor AC power source for glitches or line droop • Install UPS on AC input • Increase Bus Undervoltage UL attribute value
3 | 35 | FLT S35 – BUS OVERVOLT FL | Bus Overvoltage Factory Limit Fault DC Bus voltage level is above the factory set limit as determined by the configured input voltage. | • Change the deceleration or motion profile of all drives connected to the DC bus • Unplug the shunt connector and measure the resistance of the shunt • Replace drive if shunt resistor is open
3 | 39 | FLT S39 – BUS POWER LEAKAGE | Bus Power Leakage Fault Measured converter power exceeded estimated inverter output power by more than a factory limit. | • Check bus power sharing configuration attribute • Check AC input and DC bus-sharing connections
3 | 45 | FLT S45 – FDBK COMM FL | Motor Feedback Data Loss Factory Limit Fault The number of consecutive missed or corrupted serial data packets, or invalid position feedback values from the intelligent feedback device has exceeded a factory set limit. | • Check motor feedback cable and connector • Check motor power cable and feedback wire shields are secured correctly • Check motor frame is grounded correctly • Consult Possible Solutions for FLT S47
3 | 47 | FLT S47 – FDBK DEVICE FAILURE nn=01…37 | Motor Feedback Device Failure Fault (DSL feedback) The feedback device has detected an internal error. The nn sub-code is defined as follows: 01: ACCELERATION OVERFLOW 04: TRACKING FILTER ERROR 05: VECTOR LENGTH ERROR 06: COUNTER ERROR 07: SYNCHRONIZATION ERROR 16: SINGLE TURN ERROR 17: MULTI TURN AMPLITUDE ERROR 18: MULTI TURN SYNC ERROR 19: MULTI TURN VECTOR LENGTH ERROR 35: STANDARD PARAMETER ERROR 36: INTERNAL COMMUNICATION ERROR1 37: INTERNAL COMMUNICATION ERROR2 | • Check motor feedback cable for proper connectivity and continuity • Check motor phasing (U, V, W) and DSL feedback 2-pin wire connections at the drive • Review electrical noise reduction, bonding painted panels, and wire-braid bonding in the user manual • Cycle control power • Check feedback shield connection • Reduce shock and vibration to motor • Upgrade firmware, revision 2.008 or later • Replace motor if fault continues
3 | 47 | FLT S47 – FDBK DEVICE FAILURE nn=38…88 | Motor Feedback Device Failure Fault (DSL feedback) The feedback device has detected an internal error. The nn sub-code is defined as follows: 38: INTERNAL SYSTEM ERROR 48: CRITICAL TEMPERATURE 49: CRITICAL LED CURRENT 50: CRITICAL SUPPLY VOLTAGE 51: CRITICAL SPEED 52: CRITICAL ACCELERATION 53: COUNTER OVERFLOW 54: INTERNAL MONITORING ERROR 66: INTERNAL RESOURCE ACCESS ERROR For the 2198-H2DCK feedback converter kit, a Motion Axis Fault Reset is required and can take up to 30 seconds to complete. Cycling control power does not always fix the error. 88: POSITION OUT OF RANGE A control power cycle is required to reset the fault. | • Check motor feedback cable for proper connectivity and continuity • Check motor phasing (U, V, W) and DSL feedback 2-pin wire connections at the drive • Review electrical noise reduction, bonding painted panels, and wire-braid bonding in the user manual • Cycle control power • Check feedback shield connection • Reduce shock and vibration to motor • Upgrade firmware, revision 2.008 or later • Replace motor if fault continues
3 | 47 | FLT S47 – FDBK DEVICE FAILURE nn=01…12 | Motor Feedback Device Failure Fault (Hiperface feedback) The Hiperface feedback device has detected an internal error. The nn sub-code is defined as follows: 01: INCORRECT ALIGNMENT DATA 02: INCORRECT INTERNAL ANGULAR OFFSET 03: DATA FIELD PARTITIONING TABLE DESTROYED 04: ANALOG LIMIT VALUES NOT AVAILABLE 05: INTERNAL I2C BUS INOPERATIVE 06: INTERNAL CHECKSUM ERROR 07: ENCODER RESET OCCURRED AS A RESULT OF PROGRAM MONITORING 08: COUNTER OVERFLOW 09: PARITY ERROR 10: CHECKSUM OF TRANSMITTED DATA IS INCORRECT 11: UNKNOWN COMMAND CODE 12: NUMBER OF TRANSMITTED DATA IS INCORRECT | • Check motor feedback cable for proper connectivity and continuity • Check motor phasing (U, V, W) and Hiperface feedback 15-pin wire connections at the drive • Review electrical noise reduction, bonding painted panels, and wire-braid bonding in the user manual • Cycle control power • Check feedback shield connection • Reduce shock and vibration to motor • Upgrade firmware, revision 2.008 or later • Replace motor if fault continues
3 | 47 | FLT S47 – FDBK DEVICE FAILURE nn=13…35 | Motor Feedback Device Failure Fault (Hiperface feedback) The Hiperface feedback device has detected an internal error. The nn sub-code is defined as follows: 13: TRANSMITTED COMMAND AGRUMENT IS NOT ALLOWED 14: THE SELECTED DATA FIELD MAY NOT BE WRITTEN TO 15: INCORRECT ACCESS CODE 16: SIZE OF SPECIFIED DATA FIELD CANNOT BE CHANGED 17: SPECIFIED WORD ADDRESS LIES OUTSIDE THE DATA FIELD 18: ACCESS TO NON-EXISTENT DATA FIELD 28: VALUE MONITORING OF THE ANALOG SIGNALS (process data) 29: TRANSMITTER CURRENT CRITICAL (contamination, transmitter breakage) 30: ENCODER TEMPERATURE CRITICAL 31: SPEED TOO HIGH, NO POSITION FORMATION POSSIBLE 32: SINGLETURN POSITION UNRELIABLE 33: MULTITURN POSITION ERROR 34: MULTITURN POSITION ERROR 35: MULTITURN POSITION ERROR | • Check motor feedback cable for proper connectivity and continuity • Check motor phasing (U, V, W) and Hiperface feedback 15-pin wire connections at the drive • Review electrical noise reduction, bonding painted panels, and wire-braid bonding in the user manual • Cycle control power • Check feedback shield connection • Reduce shock and vibration to motor • Upgrade firmware, revision 2.008 or later • Replace motor if fault continues
3 | 49 | FLT S49 – BRAKE SLIP FLT | Brake Slip Exception The brake proving function detected that motor displacement exceeded the brake slip tolerance while the mechanical brake was engaged. | Check motor brake.
3 | 50 | FLT S50 – POS HW OTRAVEL | Hardware Overtravel - Positive The axis has moved beyond the digital input travel limit in the positive direction. | Check digital input and axis position.
3 | 51 | FLT S51 – NEG HW OTRAVEL | Hardware Overtravel - Negative The axis has moved beyond the digital input travel limit in the negative direction. | Check digital input and axis position.
3 | 54 | FLT S54 – POSN ERROR Does not apply to induction motors in frequency control mode. | Excessive Position Error Fault The position error of the position control loop has exceeded the value given by Position Error Tolerance for a time period given by Position Error Tolerance Time. | • Check position loop tuning • Increase the feedforward gain • Verify sizing of the drive and motor • Check motor power wiring • Increase Position Error Tolerance and/or Position Error Tolerance Time attribute values
3 | 55 | FLT S55 – VEL ERROR Does not apply to induction motors in frequency control mode. | Excessive Velocity Error Fault The velocity error of the velocity control loop has exceeded the value given by Velocity Error Tolerance for a time period given by Velocity Error Tolerance Time. | • Check velocity loop tuning • Reduce acceleration • Verify sizing of the drive and motor • Check motor power wiring • Increase Velocity Error Tolerance and/or Velocity Error Tolerance Time attribute values
3 | 56 | FLT S56 – OVERTORQUE LIMIT Does not apply to induction motors in frequency control mode. | Overtorque Limit Fault Motor torque has risen above user defined maximum torque level given by Overtorque Limit for a time period given by Overtorque Limit Time. | • Verify Torque Trim value • Verify motion profile • Verify sizing of the drive and motor • Increase Overtorque Limit and/or Overtorque Limit Time attribute values
3 | 57 | FLT S57 – UNDERTORQUE LIMIT Does not apply to induction motors in frequency control mode. | Undertorque Limit Fault Motor torque has dropped below user defined minimum torque level given by Undertorque Limit for a time period given by Undertorque Limit Time. | • Verify motion profile • Verify sizing of the drive and motor • Decrease Undertorque Limit and/or Undertorque Limit Time attribute values

## FLT Mxx
Kinetix® 5500 Servo Drive Fault Codes
Content from Chapter 7 - Troubleshoot the Kinetix 5500 Drive System
For more information see:
https://literature.rockwellautomation.com/idc/groups/literature/documents/um/2198-um001_-en-p.pdf
Fault Type (Motion Device Axis Object Attribute 662) | Fault Code (Motion Device Axis Object Attribute 661) | Display Text | Fault | Corrective Action | SIC_101_Axis.CIPAxisFaultsRA | good
4 | 2 | FLT M02 – MOTOR VOLTAGE | Motor Voltage Mismatch Fault The configured voltage of the drive is greater than the motor rated voltage. For example, a 400V-class drive with a 200V-class motor. | Set the drive voltage to a lower value or replace motor with voltage rating that matches the drive.
4 | 25 | FLT M25 – DC COMMON BUS | DC Common Bus Fault AC power was detected by the drive while configured for shared DC operation. | • Check the drive power configuration from controller • Check wiring
4 | 26 | FLT M26 – RUNTIME ERROR | Runtime Error The drive firmware encountered an unrecoverable runtime error. | • Cycle control power • Reset the drive • Return drive for repair if fault continues
4 | 28 | FLT M28 – SAFETY COMM (2198-Hxxx-ERS2 drives only) | Safety Module Communication Error Communication with the safety hardware within the drive has failed. | • Cycle control power • Reset the drive • Return drive for repair if fault continues

## INIT FLT
Kinetix® 5500 Servo Drive Fault Codes
Content from Chapter 7 - Troubleshoot the Kinetix 5500 Drive System
For more information see:
https://literature.rockwellautomation.com/idc/groups/literature/documents/um/2198-um001_-en-p.pdf | [5 empty] | manually write each one
Fault Type (Motion Device Axis Object Attribute 662) | Fault Code (Motion Device Axis Object Attribute 675) | Display Text | Fault | Action
2 | 1 | INIT FLT M01 – ENCODER DATA | Smart Encoder Data Corruption The data stored in the encoder has a checksum error. | • Cycle control power • Return motor for repair if fault continues | 351 | .FeedbackDataCorruptionFault
2 | 2 | INIT FLT M02 – MTR DATA RANGE nn | Motor Data Range Error A motor data attribute stored in the encoder is out of range. The nn sub-code is defined as follows: 01: DATA_RANGE_REV 02: DATA_RANGE_CONT_CURRENT 03: DATA_RANGE_PEAK_CURRENT 04: DATA_RANGE_RATED_POWER 05: DATA_RANGE_OVERLOAD_LIMIT 06: DATA_RANGE_THERMAL_CAPACITANCE 07: DATA_RANGE_THERMAL_RESISTANCE 08: DATA_RANGE_MOTOR_RESISTANCE 09: DATA_RANGE_MOTOR_INDUCTANCE 10: DATA_RANGE_INERTIA 11: DATA_RANGE_RATED_SPEED 12 DATA_RANGE_MAX_SPEED 13: DATA_RANGE_RATED_TORQUE 14: DATA_RANGE_TORQUE_CONST 15: DATA_RANGE_BACK_EMF_CONST 16: DATA_RANGE_POLE_PITCH | • Cycle control power • Return motor for repair if fault continues | 352 | .FeedbackDataRangeFault
2 | 3 | INIT FLT M03 – MTR ENC STARTUP | Motor Feedback Communication Startup Communication with the encoder could not be established. | • Cycle control power • Check motor feedback connector • Check motor power and feedback shield terminations on the drive • Return motor for repair if fault continues | 353 | .FeedbackCommunicationStartupFault
2 | 14 | INIT FLT M14 – SAFETY FIRMWARE | Invalid Safety Firmware The loaded Safety firmware is not compatible with the drive firmware. | • Cycle control power • Update the drive firmware • Return drive for repair if fault continues | 364 | .InvalidSafetyFirmwareFault
2 | 20 | INIT FLT M20 – UNKNOWN MODULE | Unknown Module The product code of the power board is invalid. | • Cycle control power • Reset the drive • Return drive for repair if fault continues | 370 | .UnknownModuleFault
2 | 21 | INIT FLT M21 – FACTORY CONFIG | Factory Configuration Error Factory configuration data is missing or invalid | • Cycle control power • Reset the drive • Return drive for repair if fault continues | 371 | .FactoryConfigurationErrorFault

## INHIBIT Sxx
Kinetix® 5500 Servo Drive Fault Codes
Content from Chapter 7 - Troubleshoot the Kinetix 5500 Drive System
For more information see: |  |  |  |  | manually write each one
https://literature.rockwellautomation.com/idc/groups/literature/documents/um/2198-um001_-en-p.pdf
Fault Type (Motion Device Axis Object Attribute 665) | Fault Code (Motion Device Axis Object Attribute 664) | Display Text | Fault | Action
1 | 2 | INHIBIT S02 – MTR NOT CONFIG | Motor Not Configured The motor has not been properly configured for use. | Verify motor configuration in the Logix Designer application. | .MotorNotConfiguredInhibit | 9
1 | 3 | INHIBIT S03 – FEEDBACK NOT CONFIG | Feedback Not Configured The feedback has not been properly configured for use. | Verify feedback configuration in the Logix Designer application. | .FeedbackNotConfiguredInhibit | 10
1 | 4 | INHIBIT S04 – COMMUTATION NOT CONFIGURED | Commutation Not Configured - Standard Start Inhibit Associated permanent magnet motor commutation has not been configured for use. | Verify that the proper motor feedback commutation alignment has been selected. | .CommutationNotConfigured | 11
1 | 5 | INHIBIT S05 – SAFE TORQUE OFF ACTIVE | Safe Torque Off Active The safety function has disabled the power structure. | • Check SO.SafeTorqueOff bit of safety connection. • Check if Reset is required (SI.ResetRequired on safety connection, Axis.SafetyResetRequiredStatus on motion connection) if so, toggle the SO.Reset bit on the safety connection. • Check that there is an active safety connection and the safety controller is in run mode. • Check for safety faults. Clear safety fault condition, if required. | .SafeTorqueOffActiveInhibit | 12

## INHIBIT Mxx
Kinetix® 5500 Servo Drive Fault Codes
Content from Chapter 7 - Troubleshoot the Kinetix 5500 Drive System
For more information see: |  |  |  |  | manually write each one
https://literature.rockwellautomation.com/idc/groups/literature/documents/um/2198-um001_-en-p.pdf
Fault Type (Motion Device Axis Object Attribute 665) | Fault Code (Motion Device Axis Object Attribute 664) | Display Text | Fault | Action
2 | 4 | INHIBIT M04 – PROVING CONFIG | Torque Prove Configuration - Mfg Specific Start Inhibit When Torque Proving configuration is enabled, control mode, feedback mode, motor feedback type, and motor option configuration must be set properly. | • Verify that the proper axis configuration has been selected. • Verify that sufficient torque prove current has been configured. | .TorqueProveConfigurationInhibit | 14
2 | 5 | INHIBIT M05 – SAFE TORQUE OFF | Start Inhibit – Safe Torque Off The safety function has disabled the power structure. | • Check safety input wiring • Check state of safety devices | .SafeTorqueOffInhibit or .SafetyResetRequiredInhibit

## NODE FLT
Kinetix® 5500 Servo Drive Fault Codes
Content from Chapter 7 - Troubleshoot the Kinetix 5500 Drive System
For more information see:
https://literature.rockwellautomation.com/idc/groups/literature/documents/um/2198-um001_-en-p.pdf | [5 empty] | manaully write each one
Fault Type | Fault Code (Motion Device Axis Object Attribute 16) | Display Text | Fault | Action
5 | 1 | NODE FLT 01 – LATE CTRL UPDATE | Control Connection Update Fault Several consecutive updates from the controller have been lost. | • Remove unnecessary network devices from the motion network • Change network topology so that fewer devices share common paths • Use high performance network equipment • Use shielded cables • Separate signal wiring from power wiring | 456 |  | .ModuleConnFault
5 | 2 | NODE FLT 02 – PROC WATCHDOG nn | Processor Watchdog Fault The processor on the power board or control board failed to update in a certain amount of time. The Possible Solutions are the same for all nn sub-codes. | • Cycle control power • Return drive for repair if fault continues | 459 |  | .CPUWatchdogFault
5 | 3 | NODE FLT 03 – HARDWARE 00 | Hardware Fault -PwrIF Communication with the power board could not be established. | • Cycle control power • Update the drive firmware • Return drive for repair if fault continues | 453 |  | .ModuleHardwareFault
5 | 3 | NODE FLT 03 – HARDWARE 02 | Hardware Fault - DSL Communication with the encoder could not be established. | • DSL feedback wiring is incorrect (check against wiring diagram) • DSL feedback wiring is shorted or open • DSL feedback cable is defective • Kinetix VP motor feedback device is defective • Cycle power • Return drive for repair if fault continues
5 | 3 | NODE FLT 03 – HARDWARE 03 | DSL Internal Hardware Fault A DSL hardware error internal to the drive was detected. | • Check DSL feedback device, wiring, and cable • Cycle power • Return drive for repair if fault continues
5 | 3 | NODE FLT 03 – HARDWARE 04 | Hardware Fault - Board Compatibility The control and power boards are incompatible. | Return drive for repair if fault continues
5 | 5 | NODE FLT 05 – CLOCK SKEW FLT | Clock Skew Fault The controller time and the drive's system time are not the same. | • Cycle control power • Check controller and Ethernet switch operation | 463 |  | .ClockSkewFault
5 | 6 | NODE FLT 06 – LOST CTRL CONN | Lost Controller Connection Fault Communication with the controller has been lost. | • Check Ethernet connection • Check controller and Ethernet switch operation | 464 |  | .ControlConnFault
5 | 7 | NODE FLT 07 – CLOCK SYNC | Clock Sync Fault Drive's local clock has lost synchronization with controller's clock and was not able to resynchronize within allotted time. | • Check Ethernet connection • Check controller and Ethernet switch operation | 465 |  | .ClockSyncFault
5 | 9 | NODE FLT 09 – DUPLICATE IP ADDRESS | Duplicate IP Address Fault Several consecutive updates from the controller have been lost. | Select an IP address not already in use on the network | 468 |  | .DuplicateAddressFault

## NODE ALARM
Kinetix® 5500 Servo Drive Fault Codes
Content from Chapter 7 - Troubleshoot the Kinetix 5500 Drive System
For more information see:
https://literature.rockwellautomation.com/idc/groups/literature/documents/um/2198-um001_-en-p.pdf | [5 empty] | manually write each one
Fault Type | Fault Code (Motion Device Axis Object Attribute 17) | Display Text | Fault | Action
6 | 1 | NODE ALARM 01 – LATE CTRL UPDATE | Control Connection Update Alarm Updates from the controller have been late. | • Remove unnecessary network devices from the motion network • Change network topology so that fewer devices share common paths • Use high performance network equipment • Use shielded cables • Separate signal wiring from power wiring | 951 | .ControlSyncAlarm
6 | 3 | NODE ALARM 03 – CLOCK JITTER | Clock Jitter Alarm The sync variance has exceeded the sync threshold while the device is running in sync mode. | • Check the Ethernet connection • Check controller and Ethernet switch operation | 955 | .ClockJitterAlarm
6 | 4 | NODE ALARM 04 – CLOCK SKEW ALARM | Clock Skew Alarm The controller time and the drive’s time are not the same. | • Check the Ethernet connection • Check controller and Ethernet switch operation | 957 | .ClockSkewAlarm
6 | 5 | NODE ALARM 05 – CLOCK SYNC ALARM | Clock Sync Alarm Drive's local clock has lost synchronization with controller's clock for a short time during synchronous operation. | • Check the Ethernet connection • Check controller and Ethernet switch operation | 958 | .ClockSyncAlarm

## Hardwired STO
Kinetix® 5500 Servo Drive Fault Codes
Content from Chapter 7 - Troubleshoot the Kinetix 5500 Drive System
For more information see: | [5 empty] | manually write
https://literature.rockwellautomation.com/idc/groups/literature/documents/um/2198-um001_-en-p.pdf
Fault Type (Motion Device Axis Object Attribute 662) | Fault Code (Motion Device Axis Object Attribute 661) | Display Text | Fault | Action
128 | 9 | SAFE FLT 09 - SS IN | GuardStopInputFault Safe torque-off function mismatch. System does not allow motion. Safe torque-off mismatch is detected when safety inputs are in a different state for more than 1.0 second or safety inputs re-trigger quicker than 1.0 second. | • Verify safety wiring and connections: – Wire terminations at safe torque-off (STO) connector – Cable/header not seated correctly – +24V power • Check state of safety inputs. • Reset error and run proof test. • If error persists, return the drive to Rockwell Automation. | .GuardStopInputFault |  | 609

## Integrated STO Sxx(Not In Use)
Kinetix® 5500 Servo Drive Fault Codes
Content from Chapter 7 - Troubleshoot the Kinetix 5500 Drive System
For more information see: |  |  |  |  | manually array | DINT
https://literature.rockwellautomation.com/idc/groups/literature/documents/um/2198-um001_-en-p.pdf
Fault Type (Motion Device Axis Object Attribute 662) | Fault Code (Motion Device Axis Object Attribute 661) | Display Text | Fault | Action
7 | 1 | SAFE FLT S01- Safety Core Internal | Safety Core Internal Drive safety diagnostic detected internal STO design failure. | • Cycle control power • Return drive for repair if fault continues | 701 | .AxisSafetyFaults.1
7 | 3 | SAFE FLT S03- Safe Torque Off | Safe Torque Off Drive safety diagnostic detected internal STO design failure. | • Cycle control power • Execute STO function • Return drive for repair if fault continues | 703 | .AxisSafetyFaults.3

## Summary of Changes
Summary of Changes
Date | Changes
November 2019 | First release as an Excel spreadsheet
April 2020 | updated format; no information changed